## Tiny-up5k.
Prj: | Tiny-up5k |  |  |  | Board Qty: | 100
Co.: | Not Organized |  |  |  | Unit Cost: | 0
Prj date: | do 18 okt 2018 21:22:02 CEST |  |  |  | Total Cost: | 0
$ date: | 2018-10-18 21:27:39
Global Part Info
Refs | Value | Footprint | Manf# | Qty | Unit$ | Ext$
C17 | 10uF | Capacitor_SMD:C_0603_1608Metric | GRM188R61A106KE69D | 0 |  | 0
C5,C8-C11 | 100nF | Capacitor_SMD:C_0402_1005Metric | GRM155R71A104KA01D | 0 |  | 0
C6,C12-C14 | 10nF | Capacitor_SMD:C_0402_1005Metric | GRM155R61A103KA01D | 0 |  | 0
C1-C4 | 1uF | Capacitor_SMD:C_0402_1005Metric | GRM155R61A105KE15D | 0 |  | 0
D1 | PWR | LED_SMD:LED_0402_1005Metric | KPHD-1608LVCGCK | 0 |  | 0
D2 | USR | LED_SMD:LED_0402_1005Metric | KPHD-1608LVCGCK | 0 |  | 0
J1,J2 | CONN_01X14 | Pin_Headers:Pin_Header_Straight_1x14_Pitch2.54mm |  | 0 |  | 0
J5 | Prog | Pin_Headers:Pin_Header_Straight_2x03_Pitch2.54mm_SMD |  | 0 |  | 0
L1 | Bead | Inductors_SMD:L_0603 | BLM18PG300SN1D | 0 |  | 0
R1 | 1.5k | Resistor_SMD:R_0402_1005Metric | CRCW04021K50FKED | 0 |  | 0
R2,R3 | 56 | Resistor_SMD:R_0402_1005Metric | CRCW040256R0FKED | 0 |  | 0
R4 | 100 | Resistor_SMD:R_0402_1005Metric | CRCW0402100RFKED | 0 |  | 0
R8,R9 | 680 | Resistor_SMD:R_0402_1005Metric | CRCW0402680RFKED | 0 |  | 0
R5-R7,R10 | 10k | Resistor_SMD:R_0402_1005Metric | CRCW040210K0FKED | 0 |  | 0
SW1 | SW_Push | Button_Switch_SMD:SW_SPST_B3U-1000P | B3U-1000P | 0 |  | 0
U1 | ICE40UP5K-SG48ITR | Package_DFN_QFN:QFN-48-1EP_7x7mm_P0.5mm_EP5.15x5.15mm | ICE40UP5K-SG48ITR50 | 0 |  | 0
U2 | MIC5504-3.3YM5 | Package_TO_SOT_SMD:SOT-23-5 | MIC5504-3.3YM5-TR | 0 |  | 0
U3 | DSC6001CI2A-016.0000T | Oscillator:Oscillator_SMD_EuroQuartz_XO32-4Pin_3.2x2.5mm | DSC6001CI2A-016.0000 | 0 |  | 0
U4 | MIC5504-1.2YM5 | Package_TO_SOT_SMD:SOT-23-5 | MIC5504-1.2YM5-TR | 0 |  | 0
U5 | AT25xxx-MA | Package_DFN_QFN:DFN-8-1EP_3x2mm_P0.5mm_EP1.75x1.45mm | AT25SF081-MHD-T | 0 |  | 0
U6 | USB_OTG | Connector_USB:USB_Micro-B_GCT_USB3076-30-A | USB3076-30-A | 0 |  | 0
Distributors scraped by KiCost® v.1.0.3
Note on A6: Schematic identifier for each part.
Note on B6: Value of each part.
Note on C6: PCB footprint for each part.
Note on D6: Manufacturer number for each part and link to it's datasheet (ctrl-click).
Note on E6: Total number of each part needed. Gray -> No manf# provided. Red -> No parts available. Orange -> Not enough parts available. Yellow -> Parts available, but haven't purchased enough.
Note on F6: Minimum unit price for each part across all distributors.
Note on G6: Minimum extended price for each part across all distributors.